## Normal Reactor
Temperature	Power (Single)	Efficiency (Single)	Power (1NB)	Efficiency (1NB)	Power (2NB)	Efficiency (2NB)	Power (3NB)	Efficiency (3NB)		This chart shows power output (in MW) and fuel efficiency (in percent) of the nuclear reactor when you are using Ingo's calculation (see the mod settings).
Below 500:	30	100	33	100	36	100	39	100		With Ingo's calculations, power output rises linear depending on the reactor core temperature. Fuel efficiency also rises, but has a certain maximum depending on temperature
500	31	100	34	100	37	100	40	100		and the number of neighbour reactors, after which it drops quickly.
510	32	108	35	108	39	108	42	108
520	34	117	37	117	40	117	43	117		As shown in the graph below (→ the 4 blue lines) power output starts at 31 MW at 500° for a single reactor, the maximum output is 123 MW at 1000° for a reactor with three neighbours.
530	35	125	38	125	42	125	45	125		So basically the hotter a reactor, the more power it produces - a single reactor can output up to 96 MW at 1000°.
540	36	133	40	133	43	133	47	133		BUT if you look at the efficiency, you see that it quickly drops above a certain temperature. A single reactor (see the red line) has it's maximum efficiency of 200% at 620° with an output of 47 MW,
550	37	142	41	142	45	142	48	142		and while you can output more MW on hotter temperatures, you will loose a lot of nuclear fuel cells in the process.
560	39	150	43	150	46	150	50	150
570	40	158	44	158	48	158	52	158		So if you don't want to waste fuel, you'll need to be aware of the temperature ranges, at which the reactor has it's maximum efficiency of 200%. See the yellow marked fields in the chart.
580	41	167	45	167	49	167	53	167		That leads to four temperatures for the four possible reactor configurations (Single, with 1 neighbour, ...), at which you'll have a maximum output while not wasting fuel:
590	43	175	47	175	51	175	55	175
600	44	183	48	183	52	183	57	183			Temperature	MW/Reactor	MW total	Heat Exchangers (rounded)		Steam Engines (rounded)
610	45	192	50	192	54	192	58	192		Single reactor	620	47	47		5		9
620	47	200	51	200	56	200	60	200		Reactor w. 1 NB	740	62	124		13		24
630	48	192	52	200	57	200	62	200		Reactor w. 2 NB	860	78	234		24		44
640	49	183	54	200	59	200	63	200		Reactor w. 3 NB	1000*	123	492		50		90
650	50	175	55	200	60	200	65	200			(this is of course a theoretical limit as the reactor explodes at 1000°)
660	52	167	57	200	62	200	67	200	Temperature / Power/Efficiency
670	53	158	58	200	63	200	68	200
680	54	150	60	200	65	200	70	200
690	56	142	61	200	66	200	72	200
700	57	133	62	200	68	200	73	200
710	58	125	64	200	69	200	75	200
720	59	117	65	200	71	200	77	200
730	61	108	67	200	72	200	78	200
740	62	100	68	200	74	200	80	200
750	63	92	69	192	76	200	82	200
760	65	83	71	183	77	200	83	200
770	66	75	72	175	79	200	85	200
780	67	67	74	167	80	200	87	200
790	68	58	75	158	82	200	88	200
800	70	50	77	150	83	200	90	200
810	71	50	78	142	85	200	92	200
820	72	50	79	133	86	200	93	200
830	74	50	81	125	88	200	95	200
840	75	50	82	117	89	200	97	200
850	76	50	84	108	91	200	98	200
860	78	50	85	100	93	200	100	200
870	79	50	86	92	94	192	102	200
880	80	50	88	83	96	183	103	200
890	81	50	89	75	97	175	105	200
900	83	50	91	67	99	167	107	200
910	84	50	92	58	100	158	108	200
920	85	50	94	50	102	150	110	200
930	87	50	95	50	103	142	112	200
940	88	50	96	50	105	133	113	200
950	89	50	98	50	106	125	115	200
960	90	50	99	50	108	117	117	200
970	92	50	101	50	109	108	118	200
980	93	50	102	50	111	100	120	200
990	94	50	103	50	113	92	122	200
1000	96	50	105	50	114	83	123	200

## Breeder Reactor
Temperature	Power (Single)	Efficiency (Single)	Power (1NB)	Efficiency (1NB)	Power (2NB)	Efficiency (2NB)	Power (3NB)	Efficiency (3NB)	CellBonus	CellBonus (*100)
500	31	100	34	100	37	100	40	100	0,29	29	The power output and efficiency of a breeder reactor works similar to that of the regular reactor. The only difference is, that the power output is lower than that of the regular reactor.
510	32	108	35	108	38	108	41	108	0,31	31
520	32	117	35	117	39	117	42	117	0,32	32	Additionally to power, the breeder produces additional empty fuel cells. This starts at 350° (not shown in the chart) with zero additional cells, and goes slightly above 1 cell per time period at 1000°.
530	33	125	36	125	39	125	43	125	0,34	34	(The time period depends on the settings)
540	34	133	37	133	40	133	43	133	0,35	35	Please note, that this is the output for the vanilla uranium fuel cell. If you use modded fuel cells, the cell bonus might not between 0 and 1 – we had to balance this, otherwise the breeder
550	34	142	38	142	41	142	44	142	0,37	37	reactor would be overpowered.
560	35	150	38	150	42	150	45	150	0,38	38
570	36	158	39	158	42	158	46	158	0,40	40		Temperature	MW/Reactor	MW total	Heat Exchangers (rounded)	Steam Engines (rounded)
580	36	167	40	167	43	167	47	167	0,41	41	Single reactor	620	39	39	4	7
590	37	175	40	175	44	175	48	175	0,43	43	Reactor w. 1 NB	740	51	102	10	18
600	37	183	41	183	45	183	48	183	0,44	44	Reactor w. 2 NB	860	65	195	20	36
610	38	192	42	192	45	192	49	192	0,46	46	Reactor w. 3 NB	1000*	82	328	33	59
620	39	200	43	200	46	200	50	200	0,47	47		(this is of course a theoretical limit as the reactor explodes at 1000°)
630	39	192	43	200	47	200	51	200	0,49	49 / Temperature / Power / Efficiency / Cell_Bonus
640	40	183	44	200	48	200	52	200	0,50	50
650	41	175	45	200	49	200	53	200	0,51	51
660	41	167	45	200	49	200	53	200	0,53	53
670	42	158	46	200	50	200	54	200	0,54	54
680	43	150	47	200	51	200	55	200	0,56	56
690	43	142	47	200	52	200	56	200	0,57	57
700	44	133	48	200	52	200	57	200	0,59	59
710	45	125	49	200	53	200	58	200	0,60	60
720	45	117	50	200	54	200	58	200	0,62	62
730	46	108	50	200	55	200	59	200	0,63	63
740	47	100	51	200	56	200	60	200	0,65	65
750	47	92	52	192	56	200	61	200	0,66	66
760	48	83	52	183	57	200	62	200	0,68	68
770	48	75	53	175	58	200	63	200	0,69	69
780	49	67	54	167	59	200	63	200	0,71	71
790	50	58	55	158	59	200	64	200	0,72	72
800	50	50	55	150	60	200	65	200	0,74	74
810	51	50	56	142	61	200	66	200	0,75	75
820	52	50	57	133	62	200	67	200	0,76	76
830	52	50	57	125	62	200	68	200	0,78	78
840	53	50	58	117	63	200	68	200	0,79	79
850	54	50	59	108	64	200	69	200	0,81	81
860	54	50	60	100	65	200	70	200	0,82	82
870	55	50	60	92	66	192	71	200	0,84	84
880	56	50	61	83	66	183	72	200	0,85	85
890	56	50	62	75	67	175	73	200	0,87	87
900	57	50	62	67	68	167	73	200	0,88	88
910	57	50	63	58	69	158	74	200	0,90	90
920	58	50	64	50	69	150	75	200	0,91	91
930	59	50	64	50	70	142	76	200	0,93	93
940	59	50	65	50	71	133	77	200	0,94	94
950	60	50	66	50	72	125	78	200	0,96	96
960	61	50	67	50	72	117	78	200	0,97	97
970	61	50	67	50	73	108	79	200	0,99	99
980	62	50	68	50	74	100	80	200	1,00	100
990	63	50	69	50	75	92	81	200	1,01	101
1000	63	50	69	50	76	83	82	200	1,03	103